## Sheet1
SIEP E Bike Challenge 2024 - General Specifications Sheet
Team Name
Team ID
College/University Name
Vehicle Category
Part A (DESIGN)
S. No | Particular | Specifications
1 | L×W×H of Vehicle | 1870mm*750mm*1000mm
2 | Material used in Chassis | CS AISI 4130
3 | Wheel base | 1340mm
4 | Weight of Chassis | 140 kg
5 | FOS of the Chassis | 6.923
6 | Ground Clearance | 280mm
7 | Chassis Material | Carbon Steel
Part-B (SUSPENSION)
S. No | Suspension Coordinates | Front | Rear
1 | Suspension Type | Telescopic fork suspension | monoshock suspension
2 | Material for Swing Arms | CS AISI 4130
3 | Roll Center Height | 5 - 8 % of height of CG
4 | UnSprung Weight | -
5 | Sprung Weight | -
6 | Tire Size and Compound Type | 110/70/17 | 150/60/17
7 | Center of Gravity Design Height | 0.65 m
8 | Suspension design travel | - | -
9 | Sprung mass natural frequency | -
Part-C (BRAKES)
S. No | Brake Type | Front | Rear
1 | Weight of Vehicle | 49 kg in front (approx) | 91 kg in rear (approx)
2 | Caliper Cup Size | 108 mm | 100 mm
3 | Radius of Tire | R17 | R17
4 | Diameter of Rotor | 300 mm | 250 mm
5 | Effective Radius of Rotor | 135 mm | 105 mm
6 | Pedal Ratio | 5.00:1 | 4.00:1
7 | Coefficient of Friction between Tire and Road | 0.8 | 0.8
8 | Coefficient of Friction between Brake Pad and Rotor | 0.58 | 0.58
9 | Distance Of Centre of Mass from The Rear Axle | 0.78 m | 0.52 m
10 | Weight Distribution at Rest | Rf= 35% of the total weight | Rr= 65 % of total weight
11 | Deceleration | 7.54 m/s
12 | Stopping Distance at the speed of 25 Km/hr | 4.32 m
13 | Stopping Time at the Speed of 25 Km/hr | 0.92
14 | Braking Energy | 6020.45 Joules
15 | Heat Flux | 1.2645e-6 to 7.6624 W/mm²
16 | Temperature Rise of Brake Pad | 400°C (approx)
17 | Temp. Change of Brake Rotor Tnormal = 27 Degree Celcius | 380°- 450°C | 200° - 280°C
Part-D (STEERING)
S. No | Brake Type | Front | Rear
1 | Steering Type | counter steering
2 | Steering Ratio | 1.00 : 1.00
3 | King Pin Inc. | -
4 | Turning Radius | 1434.39 mm
5 | Wheel Lock | -
6 | Lock to Lock angle | -
7 | Rake angle | 30°
8 | Ground Trail | 120 mm | -
9 | Steering Axis Inclination | -
PART-E (ELECTRICAL)
1 | Motor Type | Permanent Magnet BLDC
2 | Motor Power Rating | 2000 W
3 | Rated Voltage | 60 V
4 | Rated RPM | 3300 RPM
5 | Torque(rated) | 7.6 Nm
6 | Weight | 5.8 Kg
7 | Dimension | (130x230x104)mm
8 | Controller Type | Heavy Duty BLDC Motor Controller(Square wave)
9 | Final Drive Ratio | 3.43:1
10 | Drive Type | Chain
11 | Final reduction | 48/14
12 | Differential type | -
13 | Chain/Belt Length | 112 links
14 | Battery Pack Specification | 60V, 41.6Ah, 16S8P
15 | Nominal Voltage | 60V
16 | Max Energy of Battery Pack | 2496WH
17 | Charger Specification | 67.2V 10A